## PLC Tags
Name | Path | Data Type | Logical Address | Comment | Hmi Visible | Hmi Accessible | Hmi Writeable | Typeobject ID | Version ID
At_exit | Tagtable | Bool | %I0.0 | PhotoElectric Laser Sensor. Exit Sensor (Normally Opened) | True | True | True
Start | Tagtable | Bool | %I0.1 | Start Button | True | True | True
Reset | Tagtable | Bool | %I0.2 | Reset Button | True | True | True
Stop | Tagtable | Bool | %I0.3 | Stop/Pause Button | True | True | True
Emergency_stop | Tagtable | Bool | %I0.4 | E-Stop | True | True | True
FACTORY_I/O_Running | Tagtable | Bool | %I0.5 | Environment Simulation state (Running) | True | True | True
Vision_sensor | Tagtable | DInt | %ID30 | Camera. Sorting Sensor | True | True | True
Auto | Tagtable | Bool | %I0.6 | Automatic Control | True | True | True
Manual | Tagtable | Bool | %I0.7 | Manual Control | True | True | True
Exit Conveyor(+) | Tagtable | Bool | %Q1.7 | Exit Conveyor + | True | True | True
Stop_blade | Tagtable | Bool | %Q0.1 | Stops incoming products till exit conveyor is empty. | True | True | True
Exit_conveyor(-) | Tagtable | Bool | %Q1.6 | Exit Conveyor - | True | True | True
Sorter_1_turn | Tagtable | Bool | %Q0.3 | Sorter 1 turning motor | True | True | True
Sorter_1_belt | Tagtable | Bool | %Q0.4 | Sorter 1 belt motor | True | True | True
Sorter _2_turn | Tagtable | Bool | %Q0.5 | Sorter 2 turning motor | True | True | True
Sorter_2_belt | Tagtable | Bool | %Q0.6 | Sorter 2 belt motor | True | True | True
Sorter_3_turn | Tagtable | Bool | %Q0.7 | Sorter 3 turning motor | True | True | True
Sorter_3_belt | Tagtable | Bool | %Q1.0 | Sorter 3 belt motor | True | True | True
Start_light | Tagtable | Bool | %Q1.1 | Start LED | True | True | True
Reset_light | Tagtable | Bool | %Q1.2 | Reset LED | True | True | True
Stop_light | Tagtable | Bool | %Q1.3 | Stop LED | True | True | True
Counter_1 | Tagtable | DInt | %QD30 | Counts object leaving exit conveyors through sorter 1 | True | True | True
Counter_2 | Tagtable | DInt | %QD34 | Counts object leaving exit conveyors through sorter 2 | True | True | True
Counter_3 | Tagtable | DInt | %QD38 | Counts object leaving exit conveyors through sorter 3 | True | True | True
Emitter | Tagtable | Bool | %Q0.2 | Emits products to entry conveyor | True | True | True
Entry_Conveyor(+) | Tagtable | Bool | %Q1.5 | Entry Conveyor + | True | True | True
Entry_Conveyor(-) | Tagtable | Bool | %Q1.4 | Entry Conveyor - | True | True | True
Sensor_Edge_Mem | Tagtable | Bool | %M0.0 | Memory bit for the timer | True | True | True
System_Running | Tagtable | Bool | %M0.5 | System running indicator for HMI and internal control | True | True | True
Box_Left | Tagtable | Bool | %M0.6 | Box left memory bit to trigger the reset of stop blade | True | True | True
ManualMode | Tagtable | Bool | %M1.4 | Manual mode memory bit for HMI | True | True | True
AutoMode | Tagtable | Bool | %M1.5 | Auto mode memory bit for HMI | True | True | True
Alarm | Tagtable | Int | %MW0 | Alarms | True | True | True
At_Exit_TRIG | Tagtable | Bool | %M5.0 | Exit sensor TRIG memory bit | True | True | True
ExitConveyorUP | Tagtable | Bool | %M0.1 | Exit conveyor + memory bit for HMI Manual Control | True | True | True
ExitConveyorDown | Tagtable | Bool | %M0.2 | Exit conveyor - memory bit for HMI Manual Control | True | True | True
EntryConveyorUP | Tagtable | Bool | %M0.3 | Entry conveyor + memory bit for HMI Manual Control | True | True | True
EntryConveyorDown | Tagtable | Bool | %M0.4 | Entry conveyor - memory bit for HMI Manual Control | True | True | True
StopBlade_HMI | Tagtable | Bool | %M0.7 | StopBlade memory bit HMI Manual control | True | True | True
Sorter1_HMI | Tagtable | Bool | %M1.2 | Sorter 1 memory bit HMI Manual control | True | True | True
Sorter2_HMI | Tagtable | Bool | %M1.3 | Sorter 2 memory bit HMI Manual control | True | True | True
Sorter3_HMI | Tagtable | Bool | %M1.6 | Sorter 3 memory bit HMI Manual control | True | True | True
Safety_OK | Tagtable | Bool | %M2.0 | Safety OK for HMI | True | True | True
HMI_start | Tagtable | Bool | %M2.1 | Start button memory bit HMI Manual control | True | True | True
HMI_Stop | Tagtable | Bool | %M2.2 | Stop button memory bit HMI Manual control | True | True | True
Sorter3_HMI_Reset | Tagtable | Bool | %M2.3 | Sorter 3 reset memory bit HMI Manual control | True | True | True
Sorter1_HMI_Reset | Tagtable | Bool | %M2.4 | Sorter 1 reset memory bit HMI Manual control | True | True | True
Sorter2_HMI_Reset | Tagtable | Bool | %M2.5 | Sorter 2 reset memory bit HMI Manual control | True | True | True
HMI_Reset | Tagtable | Bool | %M2.6 | Reset button memory bit HMI Manual control | True | True | True
Sorter1_FF | Tagtable | Bool | %M2.7 | Memory bit for SR block of Sorter 1 | True | True | True
Sorter2_FF | Tagtable | Bool | %M3.0 | Memory bit for SR block of Sorter 2 | True | True | True
Sorter3_FF | Tagtable | Bool | %M3.1 | Memory bit for SR block of Sorter 3 | True | True | True